## HDD-Calc1
VPON Network DVR HDD Capacity Calculator | [9 empty] | 40 | 80
VPON Model | Camera Numbers | Please fill in the white area |  | Result | [5 empty] | GB | Full Time | 50%
|  | Resolution 1. 320x240, 2. 640x480 | Compression 1. JPEG 2. H.263 3.MPEG4 | Frame Size(KB) while set Quality as 80 | Frame per Second (fps) while set Quality as 80 | Recording period for 1GB (Minute) | Recording period for 1GB (Hour) | Recording period for 240GB (Hour) | Recording period for 240GB (Day) | Recording period (Day) | Recording period (Day) | Recording period (Day)
VP-580 | 8 | 1 | 2 | 1.5 | 60 | 185.1852 | 3.0864 | 740.7407 | 30.8642 | 5.144 | 10.2881 | 20.5761
VP-404/4048 | 8 | 1 | 2 | 1.5 | 32 | 347.2222 | 5.787 | 1388.8889 | 57.8704 | 9.6451 | 19.2901 | 38.5802
VP-416 | 16 | 1 | 3 | 0.7 | 50 | 476.1905 | 7.9365 | 1904.7619 | 79.3651 | 13.2275 | 26.455 | 52.9101
VPON web site: http://www.vpon21.com

## HDD-Calc2
VPON Network DVR HDD Capacity Calculator | [8 empty] | 40 | 80
Please fill in the white area |  |  |  | Result |  |  |  |  | GB | Full Time | 15%
Frame per Second (fps) for each channel | Camera Number | Resolution 1. 320x240, 2. 640x480 | Compression 1. JPEG, 2. H.263 3.MPEG4 | Frame Size(KB) while set Quality as 80 | Recording period for 1GB (Minute) | Recording period for 1GB (Hour) | Recording period for 240GB (Hour) | Recording period for 240GB (Hour) | Recording period (Day) | Recording period (Day) | Recording period (Day)
1 | 16 | 2 | 3 | 2.6 | 400.641 | 6.6774 | 1602.5641 | 66.7735 | 11.1289 | 22.2578 | 148.3856
2 | 16 | 2 | 1 | 19 | 27.4123 | 0.45687 | 109.6491 | 4.5687 | 0.76145 | 1.5229 | 10.1527
5 | 8 | 2 | 3 | 2.6 | 160.2564 | 2.6709 | 641.0256 | 26.7094 | 4.4516 | 8.9031 | 59.3542
7 | 2 | 1 | 2 | 1.5 | 793.6508 | 13.2275 | 3174.6032 | 132.2751 | 22.0459 | 44.0917 | 293.9447
12 | 4 | 1 | 2 | 1.5 | 231.4815 | 3.858 | 925.9259 | 38.5802 | 6.43 | 12.8601 | 85.7339
10 | 8 | 1 | 1 | 10 | 20.8333 | 0.34722 | 83.3333 | 3.4722 | 0.5787 | 1.1574 | 7.716
25 | 12 | 2 | 2 | 4 | 13.8889 | 0.23148 | 55.5556 | 2.3148 | 0.3858 | 0.7716 | 5.144
30 | 16 | 2 | 3 | 2.6 | 13.3547 | 0.22258 | 53.4188 | 2.2258 | 0.37096 | 0.74193 | 4.9462
VPON web site: http://www.vpon21.com